## Sheet1
Source
Data from CAMELS (Addor et al, 2017). Addor et al. (2017) describes the meaning and calculation of the attributes in column B.
Addor, N., Newman, A. J., Mizukami, N., and Clark, M. P.: The CAMELS data set: catchment attributes and meteorology for large-sample studies, Hydrol. Earth Syst. Sci., 21, 5293-5313, https://doi.org/10.5194/hess-21-5293-2017, 2017
Catchment identifiers
HUC region (2 digit USGS unit code) | 12 | 17
catchment ID (8 digit USGS unit code) | 8109700 | 12145500
name | Middle Yegua Creek | Raging River
Topography
gauge latitude | 30.3394 | 47.5398
gauge longitude | -96.9047 | -121.909
mean elevetion [m.a.s.l] | 143.05 | 411.9
mean slope [m km-1] | 6.2489 | 86.3757
area (GAGESII estimate) [km2] | 610.13 | 78.98
area (geospatial fabric estimate) [km2] | 621.67 | 83.89
area (USGS estimate) [km2] | 611.2372 | 79.2536
Climate characteristics
mean daily precipitation [mm d-1] | 2.6378 | 5.7136
mean daily PET [mm d-1] | 3.3909 | 2.1353
mean daily temperature [degree C] | 19.958 | 9.084
seasonality and timing of P peak [-] | -0.070564 | -0.62477
fraction P as snowfall [-] | 0.0051362 | 0.044855
aridity (PET/P) [-] | 1.2855 | 0.37373
frequency of high P days [d yr-1] | 25.9 | 10.3
mean duration of high P events [d] | 1.4633 | 1.5606
season with most high P days [season] | son | djf
frequency of dry days [d yr-1] | 293.65 | 180.35
mean duration of dry periods [d] | 7.7378 | 4.2992
season with most dry days [season] | jja | jja
Vegetation
forest fraction [-] | 0.0282 | 1
maximum monthly mean leaf area index [-] | 1.4651 | 4.0669
difference between min and max LAI [-] | 1.0498 | 2.578
maximum monthly mean green vegetation fraction [-] | 0.56217 | 0.85545
difference between min and max GVF [-] | 0.24676 | 0.17308
fraction of catchment with dominant land cover [-] | 0.31563 | 0.69292
dominant land cover | cropland/natural vegetation mosaic | Mixed Forests
50th percentile root depth [m] | 0.15746 | 0.22543
99th percentile root depth [m] | 1.5424 | 2.2158
Soil
depth to bedrock [m] | 4.21 | 2.013
soil depth [m] | 1.5 | 1.4501
volumetric porosity [-] | 0.41467 | 0.43818
saturated hydraulic conductivity [cm h-1] | 1.8199 | 1.7147
maximum water content [m] | 0.61583 | 0.33997
sand fraction [-] | 55.7133 | 24.1873
silt fraction [-] | 16.8849 | 22.9905
clay fraction [-] | 22.5901 | 9.1367
fraction of top 1.5m marked as water [-] | 0 | 0
fraction of soil depth marked as organic material [-] | 0 | 0
fraction of soil depth marked as 'other' [-] | 4.8348 | 43.8567
Geology
most common geologic class | Siliciclastic sedimentary rocks | Siliciclastic sedimentary rocks
fraction of catchment with most common geo. class [-] | 0.54424 | 0.62984
second most common geologic class | Unconsolidated sediments | Intermediate volcanic rocks
fraction of catchment with 2nd most common geo. class [-] | 0.4555 | 0.1664
fraction of catchment characterized as carbonate sedimentary rocks [-] | 0 | 0
subsurface porosity [-] | 0.207 | 0.1602
subsurface permeability [m2] | -14.084 | -14.2285
Streamflow signatures
mean daily streamflow [mm d-1] | 0.29624 | 3.902
runoff ratio [-] | 0.1123 | 0.68294
slope of flow duration curve (33rd-66th%) [-] | 0.51273 | 1.8043
baseflow index [-] | 0.24724 | 0.5166
streamflow precipitation elasticity [-] | 2.9874 | 1.3334
5% flow quantile (low) [mm d-1] | 0 | 0.34075
95% flow quantile (high) [mm d-1] | 1.0859 | 13.283
frequency of high flow days [d yr-1] | 33.5 | 8.4
mean duration of high flow events [d] | 5.2756 | 1.9091
frequency of low flow days [d yr-1] | 204.9 | 96.85
mean duration of low flow events [d] | 21.5684 | 17.6091
frequency of no flow days [d yr-1] | 0.076386 | 0
mean half-flow date [d.o.y.] | 152.5 | 121.7